## STAC-V1_BOM
Find# | Part Number | Count | RefDes | Package | Decal | Desc | Vend | VendPN | Manf | ManfPN | PSID
1 | BW-224-068 | 20 | C1 C3 C15 C16 C17 C18 C19 C20 C21 C22 C30 C35 C37 C38 C39 C40 C41 C42 C43 C53 | 0603 | 0603 | Cap ceramic 10uF 25V 20% X5R 0603 Murata GRM188R61E106MA73D | Digi-Key | 490-7202-1-ND | Murata | GRM188R61E106MA73D
[7 empty] | Mouser | 81-GRM188R61E106MA3D | Murata | GRM188R61E106MA73D
2 | BW-998-821 | 5 | C2 C5 C6 C7 C8 | CAP-SMT-CAN-D | CAP-SMT-CAN-D | Cap aluminum polymer 220uF 16V 20% SMD, 6.3mm dia. Panasonic 16SVPK220M | Digi-Key | P124158CT-ND | Panasonic | 16SVPK220M
[7 empty] | Mouser | 667-16SVPK220M | Panasonic | 16SVPK220M
3 | BW-663-053 | 19 | C4 C23 C24 C25 C26 C27 C28 C29 C32 C34 C44 C45 C46 C47 C48 C49 C50 C51 C52 | 0603 | 0603 | Cap ceramic 0.1uF 16V 5% X7R 0603 Kemet C0603C104J4RACTU | Digi-Key | 399-C0603C104J4RAC7867TR-ND | Kemet | C0603C104J4RACTU
[7 empty] | Mouser | 80-C0603C104J4R | Kemet | C0603C104J4RACTU
4 | BW-171-235 | 6 | C9 C10 C12 C13 C31 C33 | 0603 | 0603 | Cap ceramic 4.7uF 35V 10% X5R 0603 Murata GRM188R6YA75KE15D | Digi-Key | 490-7205-1-ND | Murata | GRM188R6YA75KE15D
5 | BW-367-353 | 2 | C11 C14 | 0603 | 0603 | Cap ceramic 0.47uF 10V 10% X7R 0603 Yageo CC0603KRX7R6BB474 | Digi-Key | 311-1798-1-ND | Yageo | CC0603KRX7R6BB474
6 | BW-183-150 | 1 | C36 | 0603 | 0603 | Cap ceramic 3.3uF 10V 10% X5R 0603 Samsung CL10A335KP8NNNC | Digi-Key | 1276-1892-1-ND | Samsung | CL10A335KP8NNNC
7 | BW-747-432 | 3 | D1 D2 D8 | LED-0603 | LED-0603 | LED 565nm (green) 2.2V 0603 surface-mount Lumex SML-LX0603GW-TR | Digi-Key | 67-1549-1-ND | Lumex | SML-LX0603GW-TR
8 | BW-885-747 | 3 | D3 D5 D6 | LED-0603 | LED-0603 | LED 470nm (blue) 2.65V 2mA 0603 SMT Kingbright APT1608LVBC/D | Digi-Key | 754-1933-1-ND | Kingbright | APT1608LVBC/D
9 | BW-219-501 | 1 | D4 | LED-0603 | LED-0603 | LED 660nm (red) 1.7V 0603 SMT VCC 7017X1 | Digi-Key | 7017X1CT-ND | VCC | 7017X1
10 | BW-087-782 | 1 | D7 | LED-0603 | LED-0603 | LED 631nm (red) 2V 5mA 0603 SMT Lite-On LTST-C193KRKT-5A | Digi-Key | 160-1830-1-ND | Liteon | LTST-C193KRKT-5A
[7 empty] | Mouser Electronics | 859-LTSTC193KRKT5A | Liteon | LTST-C193KRKT-5A
11 | BW-697-885 | 2 | E1 E2 | 0603 | 0603 | Diode TVS 24VWM 150VC 0603 Littelfuse PGB1010603MR | Digi-Key | F2594CT-ND | Littlefuse | PGB1010603MR
12 | BW-633-217 | 1 | F1 | 1206 | 1206 | Fuse PTC reset 6V 1.5A 1206 Eaton PTSLR12066V150 | Digi-Key | 283-PTSLR12066V150CT-ND | Eaton | PTSLR12066V150
13 | BW-350-204 | 1 | J1 | CON-006-2.50-8.4X12.68/2X3-RA-POST | CON-006-2.50-8.4X12.68/2X3-RA-POST | Con 6 pin 2.5mm pitch 2x3 Nano Fit RA male thru shrouded Molex 1053141106 | Digi-Key | WM16908-ND | Molex | 1053141106
14 | BW-517-054 | 3 | J2 J3 J18 | CON-003-100-300X100/1X3-POST | CON-003-100-300X100/1X3-POST | Con 3 pin 100 mil pitch 1x3 TSW str male thru 0.230" post height Samtec TSW-103-07-G-S | Digi-Key | SAM1029-03-ND | Samtec | TSW-103-07-G-S
[7 empty] | Mouser | 200-TSW10307GS | Samtec | TSW-103-07-G-S
15 | BW-220-198 | 3 | J4 J8 J10 | CON-012-100-600X200/2X6-POST-RA | CON-012-100-600X200/2X6-POST-RA | Con 12 pin 100 mil pitch 2x6 TSW RA male thru 0.230" post height Samtec TSW-106-08-L-D-RA | Digi-Key | SAM1041-06-ND | Samtec | TSW-106-08-L-D-RA
16 | BW-867-891 | 7 | J5 J6 J9 J11 J13 J15 J16 | CON-001-9.5X7.9/SMA-EDGE | CON-001-9.5X7.9/SMA-EDGE | Con SMA female jack end launch 50 ohm 18GHz PCB long pin (f/62mil board) Cinch 142-0701-801 | Digi-Key | J502-ND | Cinch | 142-0701-801
[7 empty] | Mouser Electronics | 530-142-0701-801 | Cinch | 142-0701-801
17 | BW-491-171 | 1 | J7 | CON-004-100-400X100/1X4-POST | CON-004-100-400X100/1X4-POST | Con 4 pin 100 mil pitch 1x4 TSW str male thru 0.230" post height Samtec TSW-104-07-G-S | Digi-Key | SAM1029-04-ND | Samtec | TSW-104-07-G-S
[7 empty] | Mouser | 200-TSW10407GS | Samtec | TSW-104-07-G-S
18 | BW-510-530 | 1 | J12 | CON-016-100-800X200/2X8-POST | CON-016-100-800X200/2X8-POST | Con 16 pin 100 mil pitch 2x8 TSW str male thru Samtec TSW-108-07-L-D | Digi-Key | SAM1030-08-ND | Samtec | TSW-108-07-L-D
19 | BW-137-712 | 1 | J14 | CON-012-100-600X200/2X6-POST | CON-012-100-600X200/2X6-POST | Con 12 pin 100 mil pitch 2x6 SSW socket female thru 0.230" post height Samtec SSW-106-01-G-D | Digi-Key | SAM1208-06-ND | Samtec | SSW-106-01-G-D
20 | BW-536-719 | 1 | J17 | CON-012-0.5-8.90X7.4/USB-C | CON-012-0.5-8.90X7.4/USB-C | Con USB-C 2.0 recp R/A SMT Amphenol 12402012E212A | Digi-Key | 664-12402012E212ACT-ND | Amphenol Commerical | 12402012E212A
[7 empty] | Mouser | 523-12402012E212A | Amphenol | 12402012E212A
21 | BW-038-636 | 2 | J19 J23 | CON-002-100-200X100/1X2-POST | CON-002-100-200X100/1X2-POST | Con 2 pin 100 mil pitch 1x2 TSW str male thru 0.230" post height Samtec TSW-102-07-G-S | Digi-Key | SAM1029-02-ND | Samtec | TSW-102-07-G-S
22 | BW-623-913 | 3 | J20 J21 J22 | CON-008-100-400X200/2X4-POST | CON-008-100-400X200/2X4-POST | Con 8 pin 100 mil pitch 2x4 TSW str male thru 0.230" post height Samtec TSW-104-07-L-D | Digi-Key | SAM1030-04-ND | Samtec | TSW-104-07-L-D
23 | BW-227-124 | 2 | L1 L2 | 1008 | 1008 | Inductor 1uH 3.3A shielded 1008 pkg Murata DFE252012F-1R0M=P2 | Digi-Key | 490-13053-1-ND | Murata | DFE252012F-1R0M=P2
24 | BW-812-714 | 1 | R1 | 0603 | 0603 | Res 909 1% 1/10W 0603 Panasonic ERJ-3EKF9090V | Digi-Key | P909HCT-ND | Panasonic | ERJ-3EKF9090V
25 | BW-303-795 | 1 | R2 | 0603 | 0603 | Res 100K 1% 1/10W 0603 Panasonic ERJ-3EKF1003V | Digi-Key | P100KHCT-ND | Panasonic | ERJ-3EKF1003V
[7 empty] | Mouser | 667-ERJ-3EKF1003V | Panasonic | ERJ-3EKF1003V
26 | BW-760-287 | 1 | R3 | 0603 | 0603 | Res 200K 1% 1/10W 0603 Panasonic ERJ-3EKF2003V | Digi-Key | P200KHCT-ND | Panasonic | ERJ-3EKF2003V
27 | BW-514-032 | 1 | R4 | 0603 | 0603 | Res 510K 1% 1/10W 0603 Panasonic ERJ-3EKF5103V | Digi-Key | P510KHCT-ND | Panasonic | ERJ-3EKF5103V
28 | BW-421-162 | 1 | R5 | 0603 | 0603 | Res 2.7M 5% 1/10W 0603 Panasonic ERJ-3GEYJ275V | Digi-Key | P2.7MGCT-ND | Panasonic | ERJ-3GEYJ275V
29 | BW-446-612 | 1 | R6 | 0603 | 0603 | Res 15K 1% 1/10W 0603 Panasonic | Digi-Key | P15.0KHCT-ND | Panasonic | ERJ-3EKF1502V
30 | BW-131-959 | 1 | R7 | 0603 | 0603 | Res 82.5K 1% 1/10W 0603 Panasonic ERJ-3EKF8252V | Digi-Key | P82.5KHCT-ND | Panasonic | ERJ-3EKF8252V
31 | BW-354-763 | 3 | R8 R11 R16 | 0603 | 0603 | Res 301 1% 1/10W 0603 Panasonic ERA-3AEB3010V | Digi-Key | P301DBCT-ND | Panasonic | ERA-3AEB3010V
32 | BW-257-784 | 1 | R9 | VR-03-100-4.8X5.7/TOP | VR-03-100-4.8X5.7/TOP | Res var trimmer pot 5K 1/4W 3-pin SMT Bourns 3214X-1-502E | Digi-Key | 3214X-1-502ECT-ND | Bourns | 3214X-1-502E
33 | BW-560-201 | 1 | R10 | 0603 | 0603 | Res 215K 1% 1/10W 0603 Panasonic ERJ-3EKF2153V | Digi-Key | P215KHCT-ND | Panasonic | ERJ-3EKF2153V
34 | BW-784-622 | 2 | R12 R28 | 0603 | 0603 | Res 250 0.1% 1/10W 0603 Yageo RT0603BRE07250RL | Digi-Key | 13-RT0603BRE07250RLCT-ND | Yageo | RT0603BRE07250RL
[7 empty] | Mouser Electronics | 603-RT0603BRE07250RL | Yageo | RT0603BRE07250RL
35 | BW-628-791 | 1 | R13 | 0603 | 0603 | Res 33.2K 1% 1/10W 0603 Panasonic ERJ-3EKF3322V | Digi-Key | P33.2KHCT-ND | Panasonic | ERJ-3EKF3322V
[7 empty] | Mouser | 667-ERJ-3EKF3322V | Panasonic | ERJ-3EKF3322V
36 | BW-457-217 | 4 | R14 R18 R19 R22 | 0603 | 0603 | Res 330 1% 1/10W 0603 Panasonic ERJ-U03F3300V | Digi-Key Corporation | 10-ERJ-U03F3300VCT-ND | Panasonic | ERJ-U03F3300V
[7 empty] | Mouser Electronics | 667-ERJ-U03F3300V | Panasonic | ERJ-U03F3300V
37 | BW-146-387 | 1 | R15 | 0603 | 0603 | Res 75 1% 1/10W 0603 Stackpole RMCF0603FT75R0 | Digi-Key | RMCF0603FT75R0CT-ND | Stackpole | RMCF0603FT75R0
[7 empty] | Mouser Electronics | 708-RMCF0603FT75R0 | Stackpole | RMCF0603FT75R0
38 | BW-532-263 | 1 | R17 | 0603 | 0603 | Res 0 1/10W 0603 Panasonic ERJ-3GEY0R00V | Digi-Key | P0.0GCT-ND | Panasonic | ERJ-3GEY0R00V
39 | BW-708-683 | 2 | R20 R21 | 0603 | 0603 | Res 10 1% 1/10W 0603 Stackpole RMCF0603FT10R0 | Digi-Key | RMCF0603FT10R0CT-ND | Stackpole | RMCF0603FT10R0
[7 empty] | Mouser Electronics | 708-RMCF0603FT10R0 | Stackpole | RMCF0603FT10R0
40 | BW-200-113 | 18 | R23 R24 R34 R35 R36 R37 R38 R39 R40 R41 R42 R43 R44 R45 R46 R47 R48 R49 | 0603 | 0603 | Res 5.1K 1% 1/10W 0603 Panasonic ERJ-3EKF5101V | Digi-Key | P5.10KHCT-ND | Panasonic | ERJ-3EKF5101V
41 | BW-725-833 | 1 | R26 | 0603 | 0603 | Res 4.7K 1% 1/10W 0603 Panasonic ERJ-3EKF4701V | Digi-Key | P4.70KHCT-ND | Panasonic | ERJ-3EKF4701V
42 | BW-038-468 | 4 | R27 R29 R31 R32 | 0603 | 0603 | Res 10K 1% 1/10W 0603 Yageo RC0603FR-0710KL | Digi-Key | 311-10.0KHRCT-ND | Yageo | RC0603FR-0710KL
43 | BW-528-389 | 1 | R30 | 0603 | 0603 | Res 12K 0.5% 1/10W 0603 Panasonic | Digi-Key | P123739CT-ND | Panasonic | ERA-3AED123V
44 | BW-005-683 | 1 | R33 | 0603 | 0603 | Res 2.2K 1% 1/10W 0603 Yageo RC0603FR-132K2L | Digi-Key | 13-RC0603FR-132K2LCT-ND | Yageo | RC0603FR-132K2L
[7 empty] | Mouser Electronics | 603-RC0603FR-132K2L | Yageo | RC0603FR-132K2L
45 | BW-522-992 | 2 | S1 S2 | SW-003-4.7-14.0X7.0/SPDT-CS | SW-003-4.7-14.0X7.0/SPDT-CS | Switch slide SPDT 3A 125V ST thru NKK CS12ANW03 | Digi-Key | 360-2131-ND | NKK | CS12ANW03
46 | BW-431-238 | 1 | S3 | SW-003-100-10.0X2.5/SPDT-WS-SLTV | SW-003-100-10.0X2.5/SPDT-WS-SLTV | Switch slide SPDT ST thru Wurth 450301014042 | Digi-Key | 450301014042-ND | Wurth | 450301014042
47 | BW-591-967 | 3 | S4 S6 S7 | SW-02-6.7X3.7 | SW-02-6.7X3.7 | Switch momentary SPST-NO tactile 2 pin J-lead low-profile 2.5mm SMT C&K PTS636 SK25J SMTR LFS | Digi-Key | CKN12326-1-ND | C&K | PTS636 SK25J SMTR LFS
[7 empty] | Mouser | 611-PTS636SK25JSMTRL | C&K | PTS636 SK25J SMTR LFS
48 | BW-977-175 | 1 | S5 | GW-12-100-390 | GW-12-100-390 | Switch DIP 6 position, 12 pin, SMT Wurth 418121270806 | Digi-Key | 732-6964-1-ND | Wurth | 418121270806
49 | BW-602-053 | 1 | T4 | TP-63/ROUND-THT | TP-63/ROUND-THT | Test point loop 63mil dia hole orange Keystone 5008 | Digi-Key | 36-5008-ND | Keystone | 5008
[7 empty] | Mouser | 534-5008 | Keystone | 5008
50 | BW-966-768 | 1 | T10 | TP-63/ROUND-THT | TP-63/ROUND-THT | Test point loop 63mil dia hole black Keystone 5006 | Digi-Key | 36-5006-ND | Keystone | 5006
[7 empty] | Mouser | 534-5006 | Keystone | 5006
51 | BW-067-710 | 2 | T12 T13 | TP-63/ROUND-THT | TP-63/ROUND-THT | Test point loop 63mil dia hole yellow Keystone 5009 | Digi-Key | 36-5009-ND | Keystone | 5009
[7 empty] | Mouser | 534-5009 | Keystone | 5009
52 | BW-849-997 | 1 | U1 | TAB-05-10.2X14.2-Q-DDPAK | TAB-05-10.2X14.2-Q-DDPAK | IC LT3083 LDO regulator 3A TAB pkg Analog Devices LT3083EQ#PBF | Digi-Key | 505-LT3083EQ#PBF-ND | Analog Devices | LT3083EQ#PBF
[7 empty] | Mouser | 584-LT3083EQ#PBF | Analog Devices | LT3083EQ#PBF
53 | BW-471-924 | 1 | U2 | LCCT-08-1.27-5.3X6.2/DUAL-FET | LCCT-08-1.27-5.3X6.2/DUAL-FET | MOSFET N-CH dual 60V 35A SOT-1205 Nexperia BUK9K12-60EX | Digi-Key | 1727-1897-1-ND | Nexperia | BUK9K12-60EX
[7 empty] | Mouser | 771-BUK9K12-60EX | Nexperia | BUK9K12-60EX
54 | BW-746-991 | 2 | U3 U5 | GW-10-.5-4.9/THM | GW-10-.5-4.9/THM | IC LT3042 adj LDO regulator 200mA MSOP-EP-10 Analog Devices LT3042IMSE#TRPBF | Digi-Key | LT3042IMSE#TRPBFCT-ND | Analog Devices | LT3042IMSE#TRPBF
[7 empty] | Mouser | 584-LT3042IMSE#TRPBF | Analog Devices | LT3042IMSE#TRPBF
55 | BW-843-693 | 1 | U4 | GW-08-.65-2.9 | GW-08-.65-2.9 | IC LTC4365CTS8#TRMPBF Analog Devices LTC4365 Surge Surpressor | Digi-Key | 505-LTC4365CTS8#TRMPBFCT-ND | Analog Devices | LTC4365CTS8#TRMPBF
[7 empty] | Mouser | 584-C4365CTS8TRMPBF | Analog Devices | LTC4365CTS8#TRMPBF
56 | BW-023-157 | 1 | U6 | QFN-64-.5-9.0X9.0/THERM-7.6 | QFN-64-.5-9.0X9.0/THERM-7.6 | IC custom STAC-V1 die 64 pins 0.5mm pitch QFN-64 w/EP BWRC
57 | BW-157-496 | 1 | U7 | QFP-64-.5-12.0X12.0 | QFP-64-.5-12.0X12.0 | IC FT2232HL USB to UART/FIFO LQFP-64 FTDI FT2232HL | Digi-Key | 768-1024-1-ND | FTDI | FT2232HL-REEL
58 | BW-913-765 | 1 | U8 | SOT-23-6 | SOT-23-6 | IC 93LC56BT-I/OT 2K I2C EEPROM SOT23-6 Microchip 93LC56BT-I/OT | Digi-Key | 93LC56BT-I/OTCT-ND | Microchip | 93LC56BT-I/OT
59 | BW-674-698 | 1 | U9 | GW-24-.65-6.4 | GW-24-.65-6.4 | IC TS3A27518EPWR 6-ch analog mux TSSOP-24 TI TS3A27518EPWR | Digi-Key | 296-24570-1-ND | Texas Instruments | TS3A27518EPWR
60 | BW-250-920 | 1 | U10 | GW-08-1.27-5.2X8.0 | GW-08-1.27-5.2X8.0 | IC IS25LP128-JBLE 128Mbit QSPI flash SOIC-8 ISSI IS25LP128-JBLE | Digi-Key | 706-1341-ND | ISSI | IS25LP128-JBLE
61 | BW-818-101 | 1 | U11 | GW-08-1.27-5.0X6.0 | GW-08-1.27-5.0X6.0 | IC APS6404L-3SQR-SN PseudoSRAM PSRAM 8Mx8bits SPI/QSPI SOP-8 AP Memory APS6404L-3SQR-SN | Mouser | 878-APS6404L-3SQR-SN | AP Memory | APS6404L-3SQR-SN
62 | BW-479-949 | 1 | X1 | XTAL-03-1.2-3.2X1.3 | XTAL-03-1.2-3.2X1.3 | Osc 12MHz with capacitors 3-pin Murata CSTNE12M0GH5L000R0 | Digi-Key | 490-17947-1-ND | Murata | CSTNE12M0GH5L000R0